## PLC Tags
Name | Path | Data Type | Logical Address | Comment | Hmi Visible | Hmi Accessible | Hmi Writeable | Typeobject ID | Version ID
System_Byte | Systemflags | Byte | %MB1 | Byte System | True | True | True
ME_PLC_First_Scan_Bit | Systemflags | Bool | %M1.0 | PLC First Scan Bit | True | True | True
ME_PLC_DiagStatusUpdate | Systemflags | Bool | %M1.1 | PLC Diagnostic Status Update | True | True | True
ME_PLC_TRUE | Systemflags | Bool | %M1.2 | PLC TRUE | True | True | True
ME_PLC_FALSE | Systemflags | Bool | %M1.3 | PLC FALSE | True | True | True
Clock_Byte | Systemflags | Byte | %MB0 | Byte PLC Clock | True | True | True
ME_PLC_Clock_0.1s | Systemflags | Bool | %M0.0 | PLC Clock 0.1s (10Hz ) | True | True | True
ME_PLC_Clock_0.2s | Systemflags | Bool | %M0.1 | PLC Clock 0.2s (5Hz ) | True | True | True
ME_PLC_Clock_0.4s | Systemflags | Bool | %M0.2 | PLC Clock 0.4s (2.5Hz ) | True | True | True
ME_PLC_Clock_0.5s | Systemflags | Bool | %M0.3 | PLC Clock 0.5s (2Hz ) | True | True | True
ME_PLC_Clock_0.8s | Systemflags | Bool | %M0.4 | PLC Clock 0.8s (1.25Hz ) | True | True | True
ME_PLC_Clock_1.0s | Systemflags | Bool | %M0.5 | PLC Clock 1s (1Hz) | True | True | True
ME_PLC_Clock_1.6s | Systemflags | Bool | %M0.6 | PLC Clock 1.6s (0.625Hz ) | True | True | True
ME_PLC_Clock_2.0s | Systemflags | Bool | %M0.7 | PLC Clock 2s (0.5Hz ) | True | True | True
ME_PLC_FC_Test | Systemflags | Bool | %M2.0 | Testing Frequency Converters | True | True | True
ME_PLC_TRUE_to_do | Systemflags | Bool | %M2.2 | PLC TRUE to do | True | True | True
ME_PLC_FALSE_to_do | Systemflags | Bool | %M2.3 | PLC FALSE to do | True | True | True
ME_PLC_Led_Error | Systemflags | Bool | %M2.4 | PLC LED Error | True | True | True
ME_PLC_Led_Maint | Systemflags | Bool | %M2.5 | PLC LED Maintenance | True | True | True
ME_PLC_Startup_Rst | Systemflags | Bool | %M2.6 | PLC LED Startup Reset | True | True | True
ME_PLC_First_Scan_Bit_FC | Systemflags | Bool | %M2.1 | Call Frequency Converters | True | True | True
CC_KF_FbEStop | IO-Pick&Placer | Bool | %E0.0 | Rückmeldung Freigabe Not-Halt (81KF8) | True | True | True
PPTR_BG_InletPart | IO-Pick&Placer | Bool | %E0.1 | Transportband Werkstück am Bandanfang (100BG1) | True | True | True
PPTR_BG_PartAtSep | IO-Pick&Placer | Bool | %E0.2 | Transportband Werkstück am Vereinzeler (100BG2) | True | True | True
PPTR_BG_BackupPart | IO-Pick&Placer | Bool | %E0.3 | Transportband Werkstück beim Bandende (100BG3) | True | True | True
PIPL_BG_CarrierRetracted | IO-Pick&Placer | Bool | %E0.4 | Pick&Placer Schlitten eingefahren (120BG1) | True | True | True
PIPL_BG_CarrierExtended | IO-Pick&Placer | Bool | %E0.5 | Pick&Placer Schlitten ausgefahren (120BG2) | True | True | True
PIPL_BG_SuctTop | IO-Pick&Placer | Bool | %E0.6 | Pick&Placer Sauger oben (120BG3) | True | True | True
PIPL_BP_PartSuckedOn | IO-Pick&Placer | Bool | %E0.7 | Pick&Placer Werkstück angesaugt (120PB4) | True | True | True
PIPL_Pa_SF_Reset | IO-Pick&Placer | Bool | %E1.0 | Pick&Placer Bedienstelle Reset (160SF2) | True | True | True
PIPL_Pa_SF_Start | IO-Pick&Placer | Bool | %E1.1 | Pick&Placer Bedienstelle Start (160SF3) | True | True | True
PIPL_Pa_SF_Stop | IO-Pick&Placer | Bool | %E1.2 | Pick&Placer Bedienstelle Stop (160SF4) | True | True | True
PIPL_Pa_SF_ManAuto | IO-Pick&Placer | Bool | %E1.3 | Pick&Placer Bedienstelle Manual - Auto (160SF5) | True | True | True
CC_Spare_I1.4 | IO-Pick&Placer | Bool | %E1.4 | Spare | True | True | True
CC_Spare_I1.5 | IO-Pick&Placer | Bool | %E1.5 | Spare | True | True | True
CC_Spare_I1.6 | IO-Pick&Placer | Bool | %E1.6 | Spare | True | True | True
CC_Spare_I1.7 | IO-Pick&Placer | Bool | %E1.7 | Spare | True | True | True
PPTR_MB_SeparatorExtend | IO-Pick&Placer | Bool | %A0.0 | Transportband Vereinzeler ausfahren (105MB8) | True | True | True
PIPL_SC_Green | IO-Pick&Placer | Bool | %A0.1 | Pick&Placer Turmleuchte grün (130PF1) | True | True | True
PIPL_SC_Yellow | IO-Pick&Placer | Bool | %A0.2 | Pick&Placer Turmleuchte gelb (130PF1) | True | True | True
PIPL_SC_Red | IO-Pick&Placer | Bool | %A0.3 | Pick&Placer Turmleuchte rot (130PF1) | True | True | True
PIPL_MB_CarrierExtend | IO-Pick&Placer | Bool | %A0.4 | Pick&Placer Schlitten ausfahren (125MB1) | True | True | True
PIPL_MB_CarrierRetract | IO-Pick&Placer | Bool | %A0.5 | Pick&Placer Schlitten einfahren (125MB2) | True | True | True
PIPL_MB_SuctDown | IO-Pick&Placer | Bool | %A0.6 | Pick&Placer Sauger nach unten (125MB3) | True | True | True
PIPL_MB_VacuumOn | IO-Pick&Placer | Bool | %A0.7 | Pick&Placer Vakuum ein (125MB4) | True | True | True
PIPL_Pa_PF_ControlCircuit | IO-Pick&Placer | Bool | %A1.0 | Pick&Placer Bedienstelle LED Steuerspannung Ein (Reset) (160SF2) | True | True | True
PIPL_Pa_PF_Error | IO-Pick&Placer | Bool | %A1.1 | Pick&Placer Bedienstelle LED Fehler (160PF2) | True | True | True
PIPL_Pa_PF_Start | IO-Pick&Placer | Bool | %A1.2 | Pick&Placer Bedienstelle LED Start (160SF3) | True | True | True
CC_Spare_O1.3 | IO-Pick&Placer | Bool | %A1.3 | Spare | True | True | True
CC_Spare_O1.4 | IO-Pick&Placer | Bool | %A1.4 | Spare | True | True | True
CC_Spare_O1.5 | IO-Pick&Placer | Bool | %A1.5 | Spare | True | True | True
CC_Spare_O1.6 | IO-Pick&Placer | Bool | %A1.6 | Spare | True | True | True
CC_Spare_O1.7 | IO-Pick&Placer | Bool | %A1.7 | Spare | True | True | True
CC_Spare_IW272 | IO-Pick&Placer | Word | %EW272 | Spare | True | True | True
CC_Spare_IW274 | IO-Pick&Placer | Word | %EW274 | Spare | True | True | True
PPTR_TF_DriveSpeed | IO-Pick&Placer | Word | %AW272 | Transportband Bandmotor Geschwindigkeit Option (105TF1) | True | True | True
CC_Spare_OW274 | IO-Pick&Placer | Word | %AW274 | Spare | True | True | True
PIPL_Pa_EStopCh1 | IO-Pick&Placer-Safety | Bool | %E1000.0 | Pick&Placer Bedienstelle Not-Halt Channel 1 (160SF1) | True | True | True
CC_Spare_I1000.1 | IO-Pick&Placer-Safety | Bool | %E1000.1 | Spare | True | True | True
CC_Spare_I1000.2 | IO-Pick&Placer-Safety | Bool | %E1000.2 | Spare | True | True | True
CC_Spare_I1000.3 | IO-Pick&Placer-Safety | Bool | %E1000.3 | Spare | True | True | True
PIPL_Pa_EStopCh2 | IO-Pick&Placer-Safety | Bool | %E1000.4 | Pick&Placer Bedienstelle Not-Halt Channel 2 (160SF1) | True | True | True
CC_Spare_I1000.5 | IO-Pick&Placer-Safety | Bool | %E1000.5 | Spare | True | True | True
CC_Spare_I1000.6 | IO-Pick&Placer-Safety | Bool | %E1000.6 | Spare | True | True | True
CC_Spare_I1000.7 | IO-Pick&Placer-Safety | Bool | %E1000.7 | Spare | True | True | True
CC_KF_EStopCh1 | IO-Pick&Placer-Safety | Bool | %A1050.0 | Freigabe Not-Halt Channel 1 (81KF7) | True | True | True
CC_KF_EStopCh2 | IO-Pick&Placer-Safety | Bool | %A1050.1 | Freigabe Not-Halt Channel 2 (81KF8) | True | True | True
PPTR_TF_DriveForward | IO-Pick&Placer-Safety | Bool | %A1050.2 | Transportband Bandmotor Vorwärts (105TF1) | True | True | True
PPTR_TF_DriveReverse | IO-Pick&Placer-Safety | Bool | %A1050.3 | Transportband Bandmotor Rückwärts (105TF1) | True | True | True
CC_Spare_O1050.4 | IO-Pick&Placer-Safety | Bool | %A1050.4 | Spare | True | True | True
CC_Spare_O1050.5 | IO-Pick&Placer-Safety | Bool | %A1050.5 | Spare | True | True | True
CC_Spare_O1050.6 | IO-Pick&Placer-Safety | Bool | %A1050.6 | Spare | True | True | True
CC_Spare_O1050.7 | IO-Pick&Placer-Safety | Bool | %A1050.7 | Spare | True | True | True

## Constants
Name | Path | Data Type | Value | Comment

## TagTable Properties
Path | BelongsToUnit | Accessibility
Systemflags
IO-Pick&Placer
IO-Pick&Placer-Safety